## Sheet1
P sys | 10000 | W |  |  |  | Faraday | 96485 | Input Parameters
| 10 | kW |  |  |  | Rbar | 8.314 | Parameter | Value | Units
I sys | 100 | A | [5 empty] | System Power | 10 | kW
V sys | 100 | V | [5 empty] | System Current | 100 | A
Op Time | 2 | hrs | [5 empty] | System Voltage | 100 | V
| 7200 | sec | [5 empty] | Stage Run Time | 2 | hrs
[8 empty] | Cell efficiency | 50%
[8 empty] | Target Cell OC Voltage | 25 | mV
[8 empty] | Target Stack Temperature | 130 | deg C
V oc | 25 | mV | T stack | 130 | degC |  |  | Target MH hydrogen storage % | 1.5%
| 0.025 | V |  | 403.15 | K |  |  | Number of Beds (1 fixed/3 floating) | 4
Cell eff | 50% |  | Pratio | 4.2178
V cell | 0.0125 | V | Current Density | 0.5 | A/cm2 |  |  | Results
N cells | 8000 |  | Cell active area | 200 | cm2 |  |  | Parameter | Value | Units
mdot cell | 0.0010364 | g/s | Cell length | 14.1421 | cm |  |  | Actual Cell Voltage | 12.5 | mV
mdot tot | 8.2914 | g/s | Seal % | 15% |  |  |  | Number of Cells in Stack | 8000
mtot | 59698.3987 | g | Cell length | 16.2635 |  |  |  | Cell hydrogen mass flow rate | 0.0010364 | g/s
| 59.6984 | kg | Actual Cell area | 264.5 | cm2 |  |  | Total hydrogen mass flow rate | 8.2914 | g/s
MH H/M | 1.5% |  | Total cell area | 2116000 | cm2 |  |  | MH req'd per bed | 3979.8932 | kg
MH req | 3979.8932 | kg |  | 211.6 | m2 |  |  | Total MH req'd | 15919.573 | kg
| 8755.7651 | lbs |  | 2276.4774 | ft2 |  |  | Average Pressure Ratio req'd | 4.2178
| 4.3779 | tons | P2O5 cost | 0.75 | $/cm3
# of beds | 4 |  | MEA Stack Packaging Cost | 500 | $/m3
Total MH req'd | 17.5115 | tons | Stack Balance of Plant Cost | 250 | $/kW
|  |  | Stack Electronics Cost | 175 | $kW |  |  | Levelized Cost of Energy
rho MH | 1.5 | g/cm3 | MH cost/kg | 20 | $/kg |  |  | Parameter | Value | Units
| 1500 | kg/m3 | System Installation cost | 1000 | $/kW |  |  | P2O5 Doped Polyimide Cell cost | 0.75 | $/cm3
Vol MH per bed | 2.6533 | m3 | MH cost/kg | 20 | $/kg |  |  | MEA Stack Packaging Cost | 500 | $/m3
| 93.6271 | ft3 | Cell thickness | 25 | microns |  |  | Stack Balance of Plant Cost | 250 | $/kW
| 4.5408 | ft |  | 0.0025 | cm |  |  | Stack Electronics Cost | 175 | $/kW
Tot MH vol | 10.613 | m3 |  | 2.5e-05 | m |  |  | MH cost/kg | 20 | $/kg
| 374.5085 | ft3 |  | 8.2e-05 | ft |  |  | Period | 20 | Years
| 7.2081 | ft | Total Cell Volume | 5290 | cm3 |  |  | Discount Rate | 3%
Energy density | 0.94224 | W/L |  | 0.00529 | m3 |  |  | Capital Costs | 9781.5365 | $/kW
|  |  | Cell Cost | 3967.5 |  |  |  | Capacity Factor | 80%
|  |  | BOP Cost | 2500 |  |  |  | Fixed O&M | 50 | $/kW-yr
|  |  | Eelctronic Cost | 1750 |  |  |  | Variable O&M | 0.002 | $/kWh
|  |  | Installation cost | 10000 | $/kw |  |  | Simple Levelized Cost of Renewable Energy | 0.103 | $/kWh
|  |  | MH cost | 79597.865
|  |  | Total Cost | 97815.365
|  |  | Cost/kw | 9781.5365

## Sheet2
| STAGE 1 |  | STAGE 2 |  | STAGE 3 |  | STAGE 4 |  | STAGE 5 |  | STAGE 6 |  | STAGE 7/1
MH BED | CHARGED | TEMPERATURE | CHARGED | TEMPERATURE | CHARGED | TEMPERATURE | CHARGED | TEMPERATURE | CHARGED | TEMPERATURE | CHARGED | TEMPERATURE | CHARGED | TEMPERATURE
FIXED | N | L | Y | L | N | L | Y | L | N | L | Y | L | N | L
MH FLOAT 1 | Y | H | N | H | N | L | N | L | Y | L | Y | L | Y | H
MH FLOAT 2 | N | L | N | L | Y | L | Y | L | Y | H | N | H | N | L
MH FLOAT 3 | Y | L | Y | L | Y | H | N | H | N | L | N | L | Y | L
H2 FLOW | Y N Y: MH1 -> FIXED; N N Y: FIXED -> MH2; N Y Y: MH3 -> FIXED; N Y N: FIXED ->MH1; Y Y N: MH2 -> FIXED; Y N N: FIXED -> MH3; Y N Y: MH1->FIXED
HEAT FLOW | N N Y: MH1 -> MH3; N Y N: MH3 -> MH2; Y N N: MH2 -> MH1